## SCADA Hardware BOM V2.0
INDUSTRY 4.0 DISTRIBUTED SCADA - MASTER BILL OF MATERIALS (V2.0 HARDENED)
Audit-Verified Specification: ESP32 Edge Node + LabVIEW Dashboard + Python FastAPI AI Predictive Safety Twin
Item # | Component Name | Category | Model / Specification | Operating Voltage & Interface | Role in SCADA Plant | Audit & Safety Justification | Qty
1 | ESP32 DevKit V1 | Compute Node | 30-Pin Dual-Core (ESP-WROOM-32) | 5V VIN / 3.3V Logic, Wi-Fi & BLE | Master Edge Controller & Modbus/HTTP RTU Node | Main compute and wireless telemetry transmitter | 1
2 | HC-SR04 Ultrasonic Sensor | Sensor | Ultrasonic distance transducer (2-400 cm) | 5V DC VCC, Echo via 1k/1.5k divider into GPIO 34 | Tank Water Level Measurement (0–100%) | Non-contact liquid level telemetry | 1
3 | DS18B20 Temp Probe | Sensor | Waterproof stainless steel probe (-55°C to 125°C) | 3.3V VDD (1-Wire GPIO 4 with 4.7kΩ pull-up) | Reactor / Process Vessel Temperature | Digital single-bus thermal monitoring | 1
4 | MQ-2 Gas / Smoke Sensor | Sensor | MOS Combustible Gas Detector (LPG, Smoke) | 5V DC VCC (AO via 10k/15k divider into GPIO 32) | Hazardous Gas Leak & Fire Smoke Detection | Early fire & hazardous vapor detection | 1
5 | ACS712 Current Sensor | Sensor | Hall-effect linear current module (±5A range) | 5V DC VCC (OUT via 10k/15k divider into GPIO 33) | Pump Motor Current & Jam/Cavitation Detection | Motor operational health & electrical load monitoring | 1
6 | 5V Relay Module | Actuator Driver | 1-Channel Optocoupled Board (10A 250VAC/30VDC) | 5V VCC, 3.3V Trigger (GPIO 26) | Inflow Submersible Pump Power Interlock | Galvanic isolation for inductive pump switching | 1
7 | Submersible Water Pump | Actuator | 12V / 5V DC Mini Centrifugal Water Pump | 12V/5V DC (Switched via Relay contacts) | Process Inflow Water Circulation Actuator | Automated tank filling and level replenishment | 1
8 | Solenoid Drain Valve | Actuator | 12V DC Normally Closed Gravity Solenoid Valve | 12V DC (Switched via MOSFET Module, GPIO 27) | Emergency Tank Overfill Relief Drain | Rapid tank drainage under high-level or fault states | 1
9 | DC Exhaust / Cooling Fan | Actuator | 12V DC Brushless Exhaust Fan (40x40x10 mm) | 12V DC (Switched via MOSFET Module, GPIO 14) | Hazardous Gas Dispersion & Thermal Cooling | Active ventilation during gas alarm or high temp | 1
10 | 12V MOSFET Driver Modules | Actuator Driver | LR7843 / AOD4184 Logic-Level N-MOSFET Board | 3.3V Logic Trigger, 12V Load Switching | Dedicated Drivers for Solenoid Valve & Fan | Prevents drawing motor/coil currents through ESP32 | 2
11 | 16x2 Character LCD Display | Local HMI | HD44780 LCD with PCF8574 I2C Backpack | 5V DC (I2C via Level Shifter, SDA=21, SCL=22) | Local Operator Control Room Status Display | Stand-alone visual readout independent of network | 1
12 | Bi-Directional I2C Level Shifter | Signal Interface | 2-Channel / 4-Channel BSS138-based Module | 3.3V Low-Voltage <-> 5.0V High-Voltage | LCD SDA/SCL Level Translation (GPIO 21/22) | Protects ESP32 GPIOs from 5V I2C pull-up leakage | 1
13 | 5mm Green LED | Visual Indicator | Diffused Through-hole LED (2.0V-2.2V forward) | 3.3V Output via 220Ω resistor (GPIO 23) | Normal Operation / System Healthy Indicator | Reassigned to safe GPIO 23 to avoid boot strapping | 1
14 | 5mm Red LED | Visual Indicator | Diffused Through-hole LED (1.8V-2.0V forward) | 3.3V Output via 220Ω resistor (GPIO 13) | Critical Alarm Trip & Emergency Shutdown Strobe | Reassigned to safe GPIO 13 to avoid boot strapping | 1
15 | 4.7 kΩ Resistor | Passive | 1/4-Watt 5% Carbon/Metal Film | Passive (Between +3.3V and GPIO 4) | Pull-up Resistor for DS18B20 1-Wire Data Line | Mandatory pull-up spanning distinct rows 16 & 17 | 1
16 | 1.0 kΩ Resistor | Passive | 1/4-Watt 5% Carbon Film | Passive (Upper leg of Echo voltage divider) | HC-SR04 Echo 5V-to-3V Stepped-down Divider | Form 3.0V divider with 1.5kΩ to protect GPIO 34 | 1
17 | 1.5 kΩ Resistor | Passive | 1/4-Watt 5% Carbon Film | Passive (Lower leg of Echo voltage divider to GND) | HC-SR04 Echo 5V-to-3V Stepped-down Divider | Ensures Echo output voltage never exceeds 3.15V | 1
18 | 10 kΩ Resistors | Passive | 1/4-Watt 5% Carbon Film | Passive (Upper legs of 0.6x ADC dividers) | Voltage Attenuation for MQ-2 and ACS712 | Upper resistors for scaling 0–5V down to 0–3.0V | 2
19 | 15 kΩ Resistors | Passive | 1/4-Watt 5% Carbon Film | Passive (Lower legs of 0.6x ADC dividers to GND) | Voltage Attenuation for MQ-2 and ACS712 | Lower resistors producing precise 0.6x attenuation | 2
20 | 220 Ω Resistors | Passive | 1/4-Watt 5% Carbon Film | Passive (In series with LED anodes) | Current Limiting for Green & Red Status LEDs | Limits GPIO sink/source current safely to ~6–8 mA | 2
21 | 100 kΩ Resistors | Passive | 1/4-Watt 5% Carbon Film | Passive (Gate-to-GND on MOSFET Drivers) | Gate Pull-down Resistors for Solenoid & Fan | Guarantees actuators remain OFF during ESP32 boot | 2
22 | 1N4007 Flyback Diodes | Protection | 1A, 1000V Standard Recovery Rectifier | Reverse-biased across 12V inductive coils | Transient Snubber for Solenoid Valve & Fan Motor | Clamps inductive kickback spikes upon de-energizing | 2
23 | MB-102 Breadboard | Prototyping | 830 Tie-point Solderless Breadboard | Dual Power Rails (+5V, GND, +3.3V) | Circuit Prototyping & Module Interconnection | Central chassis with verified row isolation | 1
24 | Jumper Wires Assortment | Wiring | Male-to-Male, Male-to-Female, Female-to-Female | Standard 24-28 AWG, Multi-color | Inter-module Signal & Power Routing | Flexible routing of signals, power, and ground | 50
25 | 5V 2A DC Power Supply | Power Supply | Regulated 5V DC Wall Adapter / USB Supply | 5.0V DC, 2000 mA Regulated | Main Power for ESP32 VIN, MQ-2 Heater, Relay Coil | Separates logic power from noisy motor supplies | 1
26 | 12V 2A–3A DC Power Supply | Power Supply | Regulated 12V DC Adapter (Switching) | 12.0V DC, 2000–3000 mA Regulated | Dedicated Actuator Power Bus (Pump, Valve, Fan) | Eliminates voltage brownout resets on ESP32 | 1
27 | DC Barrel Jack to Screw Terminals | Connector | 5.5mm x 2.1mm Female to 2-Pin Screw Block | Rated up to 36V DC, 5A | Power Distribution Interface for 12V & 5V Buses | Secure, low-resistance connections for power rails | 2
| TOTAL HARDWARE QUANTITY |  |  |  |  | TOTAL UNITS: